## readme
READ ME SHEET
This file contains the following calculation data sheets for the rebound case study examples used in the journal submission to The Energy Journal titled: Energy, expenditure, and consumption aspects of rebound: Part I: A rigorous analytical framework, and Part II: Applications of the framework” The calculations are also performed using R code, and these excel-based calculations were developed in parallel, to check that the R-based calculations are correct.
Tab no | Tab name | description of contents
1 | Case study 1 - Car | Contains the data and calculations for the Car case study in the submitted The Energy Journal paper
2 | Case study 2 - LED lamp | Contains the data and calculations for the electric lamp case study in the submitted The Energy Journal paper.
3 | Case study 1 battery LCA data | This contains the source data/references for the battery LCA energy assumed in the Hybrid car case study 1 (car) example
A. Reproduction of external source data: terms of use
All data sourced and contained on these datasheets is in the public domain.
Data set |  |  | Data source
1. Real median personal income US, in 2018 |  |  | US Federal Reserve Bank of St Louis (2022). Available at https://fred.stlouisfed.org/series/MEPAINUSA672N
2. BEA NIPA Table 2.1 (National Income and Product Accounts - Bureau of Economic Analysis) |  |  | US Bureau of Economic Analysis (2022). Available at https://apps.bea.gov/iTable/index_nipa.cfm
3. average US weekly fuel cost for 2018, = $2.63/gallon |  |  | U.S. Energy Information Administration (Oct 2022) https://www.eia.gov/petroleum/gasdiesel/
4. US final energy use in 2018, from IEA Headlines data |  |  | International Energy Agency (2021) https://www.iea.org/reports/world-energy-balances-overview
5. Ktoe to MJ energy conversion factor from Table A.II.7, Annex 2, IPCC AR5, |  |  | Intergovernmental Panel on Climate Change (IPCC) 2022 https://www.ipcc.ch/site/assets/uploads/2018/02/ipcc_wg3_ar5_annex-ii.pdf
6. US GDP, from BEA, NIPA, Table 1.1.5 (National Income and Product Accounts - Bureau of Economic Analysis) |  |  | US Bureau of Economic Analysis (2022). Available at https://apps.bea.gov/iTable/index_nipa.cfm
7. average miles driven for passenger car in US |  |  | US Bureau of Transportation Studies (2022) https://www.bts.gov/content/us-passenger-miles
US Federal Highways Agency (2022) https://www.fhwa.dot.gov/ohim/onh00/bar8.htm
8. LCA energy use for mid-size car
a. 34000MJ - from Argonne 2010 report |  |  | Argonne National Laboratory (2022) https://greet.es.anl.gov/files/vehicle_and_components_manufacturing
b. HEV batteries – taken as ~10% of LCA energy of vehicle manufacture from Onat et al (2015): |  |  | Onat et al (2015) available at https://www.sciencedirect.com/science/article/pii/S0306261915004407
9. average vehicle lifespan |  |  | Berla Corporation (2022) https://berla.co/average-us-vehicle-lifespan/
a. 13-17 years
10. Ford fusion car data
Ford fusion purchase cost, operation and maintenance costs for a. ford fusion 2020 titanium FWD 2.0L engine and b. ford fusion 2020 hybrid 2.0L engine |  |  | Edmunds.com’s True Cost to Own® (TCO®) data sourced from www.edmunds.com. Edmunds.com has not reviewed or participated in the preparation of this case study.
Data sources: a. https://www.edmunds.com/ford/fusion/2020/cost-to-own/#style=401757616 b. https://www.edmunds.com/ford/fusion-hybrid/2020/cost-to-own/
11. Price of electricity (average consumer US price in 2018) , taken as 12.87$cents/kWh, as average 2018 price for consumers |  |  | U.S. Energy Information Administration (Oct 2022) https://www.eia.gov/electricity/data/state/avgprice_annual.xlsx
12. LED light/lamp, manufacturing phase (embodied energy) data |  |  | US DoE Life-cycle assessment of energy and environmental impacts of LED lighting products, available at https://www1.eere.energy.gov/buildings/publications/pdfs/ssl/2012_LED_Lifecycle_Report.pdf

## 1_Case study 1 - Car
Case study 1: New car. |  |  | Key
raw data (input) cells
Calculated Rebound (Re) values
macro multiplier, k | 1
price of gasoline | 2.63 | $/USgallon
Fusion Titanium 2.0L gasoline car - capital purchase cost | 35460 | $
Fusion Titanium 2.0L gasoline car - lifetime | 14 | yr
Fusion Titanium 2.0L gasoline car - mpg | 25 | miles/USgallon
Fusion Titanium 2.0L gasoline car - embodied energy | 34000 | MJ
Fusion Titanium 2.0L gasoline car - 14 year av. Op + maintance Costs | 5049.5465 | $/yr
Fusion Titanium 2.0L gasoline car - av. Yearly Disposal Costs | -21.4286 | $/yr
Fusion Titanium 2.0L Hybrid car - capital purchase cost | 35255 | $
Fusion Titanium 2.0L Hybrid car - lifetime | 14 | yr
Fusion Titanium 2.0L Hybrid car - mpg | 42 | miles/USgallon
Fusion Titanium 2.0L Hybrid car - embodied energy | 40000 | MJ
Fusion Titanium 2.0L hybrid car - 14 year av. Op + maintance Costs | 4778.7581 | $/yr
Fusion Titanium 2.0L hybrid car - av yearly disposal costs | -21.4286 | $/yr
miles driven prior to upgrade | 12416 | miles/year
Real median personal income US, in 2018 | 34317 | $/year | https://fred.stlouisfed.org/series/MEPAINUSA672N
US Disposable income / real income (minus current taxes) | 0.88319 | -- | BEA NIPA Table 2.1 | https://apps.bea.gov/iTable/index_nipa.cfm
Savings from disposable income | 0.07848 | -- | BEA NIPA Table 2.1 | https://apps.bea.gov/iTable/index_nipa.cfm
fraction of spend on original energy service | 0.065803 |  | BEA Table 2.1, accessed May 13 2021
real interest rate, r | 3 | % | BEA Line | Item Description |  |  | 2018
|  |  | 1 | Personal income |  |  | 17851.8
Output summary |  |  | 27 | Disposable personal income |  |  | 15766.5
Re_sum_1 | 35.41% |  | 34 | Personal savings out of disposable income |  |  | 1237.3
Re_sum_2 | 35.41% |  | 27/1 | Multiply to generate disposable income from personal income |  |  | 0.88319
∆ | 0% |  | 34/27 | Multiply to generate personal savings out of personal disposable income |  |  | 0.078477
Takeback | 9013.8152 | MJ/yr
Elasticities + discounting terms | Equation in main paper | Symbol in paper | Symbol in paper | Value | use
Share of income spent on q_s |  |  | f_{C_o_s} | 0.065803
original uncompensated own price elasticity of demand |  |  | epilson°_{q_s,p_s} | -0.2 | sigma + rho
Income elasticity of demand for q_s |  |  | epsilon_{q_s,M} | 1 | Re_dinc
Income elasticity of demand for q_o |  |  | epsilon_{q_o,M} | 1 | Re_iinc
elasticity of substitution |  | σ | sigma | 0.14365
|  | ρ | rho | -5.9614
old device, Discounting variable phi, t = start year 1 |  |  | Phi°_t1 | 34.3333
old device, Discounting variable phi, t = end of life year |  |  | Phi°_t_life | 2.9509
old device, Discounting variable gamma, t = start year 1 |  |  | Gamma°_t1 | 34.3333
old device, Discounting variable gamma, t = end of life year |  |  | Gamma°_t_life | 1.9509
old device, Discounting variable R_alpha |  |  | R°_alpha | 1.2033
old device, Discounting variable R_omega |  |  | R°_omega | 0.7955
new device, Discounting variable phi, t = start year 1 |  |  | Phi*_t1 | 34.3333
new device, Discounting variable phi, t = end of life year |  |  | Phi*_t_life | 2.9509
new device, Discounting variable gamma, t = start year 1 |  |  | Gamma*_t1 | 34.3333
new device, Discounting variable gamma, t = end of life year |  |  | Gamma*_t_life | 1.9509
new device, Discounting variable R_alpha |  |  | R*_alpha | 1.2033
new device, Discounting variable R_omega |  |  | R*_omega | 0.7955
Variable / description |  | Symbol in paper | Symbol in paper | Value | units | Notes | Source
Energy carrier
Gasoline specific energy (HHV) |  |  |  | 44.6 | MJ/kg |  | Jaffe & Taylor, 2018, Physics of Energy, p. 208
Gasoline energy density (SI Units) |  |  |  | 33.45 | MJ/L |  | assuming a density of 0.75kg/liter
Gasoline energy density (US Units) |  |  |  | 126.6216 | MJ/gallon |  | Borenstein assumes $3/gallon; L/gallon = 3.7855
Price of gasoline (US Units), 2018 average US price for consumers |  |  |  | 2.63 | $/gallon |  | average weekly fuel cost for 2018, = $2.63/gallon https://www.eia.gov/petroleum/gasdiesel/
Price of energy in gasoline |  |  | p_E | 0.020771 | $/MJ
Conversion factors
Liters per gallon |  |  |  | 3.7854 | L/gallon
kilometers per mile |  |  |  | 1.6093 | km/mile
Economy wide intensity
US Final energy use in 2018, from IEA (ktoe) |  | for 2018, latest freely available data on IEA |  | 1594129.607 | ktoe/yr |  | IEA Headlines data download 13 May 2021 from https://www.iea.org/reports/world-energy-balances-overview
US Final energy use in 2018, from IEA (ktoe) |  | converted to MJ |  | 6.6743e+13 | MJ/yr |  | conversion factor from Table A.II.7, Annex 2, IPCC AR5, https://www.ipcc.ch/site/assets/uploads/2018/02/ipcc_wg3_ar5_annex-ii.pdf
US GDP |  | for 2018, in 2018 USD |  | 20612 | $ billion/yr |  | BEA, NIPA, Table 1.1.5 | https://apps.bea.gov/iTable/index_nipa.cfm
Energy intensity |  |  | I_E | 3.2381 | MJ/$
first approximation of Re_iinc |  |  | p_E * I_E | 6.726% | --
Car specs: Car before upgrade
Car price - capital expenditure |  |  | C_cap | 35460 | $/car
Fuel Economy pre upgrade |  |  | Eta | 25 | miles/gallon
Energy service price pre upgrade |  |  | p_s | 0.1052 | $/mile
Miles driven prior to upgrade |  |  | qdot_s | 12416 | miles/yr |  | https://www.carinsurance.com/Articles/average-miles-driven-per-year-by-state.aspx
Device energy consumption rate, pre-upgrade |  |  | Edot_s | 62885.3663 | MJ/yr |  | https://www.bts.gov/content/us-passenger-miles
Embodied energy |  |  | E_emb | 34000 | MJ |  | average miles is 13476 according to FHWA, but Edmunds assumes 15000
lifetime of old car |  |  | t⁰_life | 14 | yr
Capital cost rate |  |  | Cdot_cap | 2532.8571 | $/yr
Embodied energy rate |  |  | Edot_emb | 2428.5714 | MJ/yr
operation and maintenance expenditure rate |  |  | C°dot_om | 5049.5465 | $/yr
disposal costs expenditure rate |  |  | C°dot_d | -21.4286 | $/yr
Operation, maintainance & disposal expenditure rate |  |  | C°dot_omd | 5032.5 | $/yr
Car specs: Car after upgrade
Car price - capital expenditure |  |  | C*_cap | 35255 | $/car
Fuel Economy post upgrade |  |  | Eta_tilde | 42 | miles/gallon
Energy service price post upgrade |  |  | p_s_star | 0.062619 | $/mile
Miles driven, after emplacement (same as b4 empl) |  |  | qdot_s_star | 12416 | miles/yr
Miles driven, after substitution effects |  |  | qdot_s_hat | 13323.1554 | miles/yr
Miles driven, after income effects |  |  | qdot_s_bar | 13899.0796 | miles/yr
Device energy consumption rate, after emplacement effects |  |  | Edot_s_star | 37431.7657 | MJ/yr
Device energy consumption rate, after substitution effects |  |  | Edot_s_hat | 40166.6584 | MJ/yr
Device energy consumption rate, after income effects |  |  | Edot_s_bar | 41902.9551 | MJ/yr
Expected savings rate, after emplacement |  |  | Sdot_dev | 25453.6007 | MJ/yr
Embodied energy |  |  | E*_emb | 40000 | MJ
lifetime of new car |  |  | t*_life | 14 | yr
Capital cost rate |  |  | Cdot*_cap | 2518.2143 | $/yr
Embodied energy rate |  |  | Edot*_emb | 2857.1429 | MJ/yr
operation and maintenance expenditure rate |  |  | Cdot*_om | 4778.7581 | $/yr
disposal costs expenditure rate |  |  | Cdot*_d | -21.4286 | $/yr
Operation, maintainance & disposal expenditure rate |  |  | Cdot*_omd | 4761.7116 | $/yr
Efficiency ratio |  |  | eta_tilde / eta | 1.68 | --
Consumer and other financial data
Real median personal income US, in 2018 |  |  |  | 34317 | $/yr
US Disposable income / real income (minus current taxes) |  |  |  | 0.88319 | --
Savings from disposable income |  |  |  | 0.07848 | --
Personal outlays (consumption) |  |  | Mdot | 27929.8255 | $/yr
|  |  | Mdot_prime_hat | 19303.5788 | $/yr
Expected savings rate ($/yr), i.e. energy savings x price of fuel |  |  | Gdot | 528.6851 | $/yr
Change in capital expenditure rate (after emplacement) |  |  | ∆C_star_cap | -14.6429 | $/yr
Change in discounted capital expenditure rate (after emplacement) |  |  | ∆(R_alphaC_cap)_star | -17.6193 | $/yr
Change in Op. maint & disposal expenditure rate (after emplacement) |  |  | ∆C_star_omd | -270.7884 | $/yr
Other goods expenditure rate, pre-upgrade |  |  | Cdot_o | 18543.4498 | $/yr
Other goods expenditure rate, after emplacement effect |  |  | Cdot_o_star | 18543.4498 | $/yr
Other goods expenditure rate, after substitution effect |  |  | Cdot_o_hat | 18469.2955 | $/yr
Other goods expenditure rate, after income effects |  |  | Cdot_o_bar | 19267.6736 | $/yr
Other goods expenditure rate, after productivity effects |  |  | Cdot_o_tilde | 19267.6736 | $/yr
Net income (pre-upgrade) |  |  | Ndot | 0 | $/yr
Net income (after emplacement effect) |  |  | Ndot_star | 817.0928 | $/yr
Net income (after substitution effect) |  |  | Ndot_hat | 834.4418 | $/yr
Net income (after income effect) |  |  | Ndot_bar | 0 | $/yr
Net income (after productivity effect) |  |  | Ndot_tilde | 0 | $/yr
| Units | symbol | o (Original) | * (star) | ^ (hat) | (bar) | ~ (tilde)
Energy price | $/MJ |  | 0.020771 | 0.020771 | 0.020771 | 0.020771 | 0.020771
Energy intensity | MJ/$ |  | 3.2381 | 3.2381 | 3.2381 | 3.2381 | 3.2381
Energy service efficiency | miles/gallon |  | 25 | 42 | 42 | 42 | 42
Energy service price | $/mile |  | 0.1052 | 0.062619 | 0.062619 | 0.062619 | 0.062619
Energy service consumption rate | miles/yr |  | 12416 | 12416 | 13323.1554 | 13899.0796 | 13899.0796
Device energy consumption rate | MJ/yr |  | 62885.3663 | 37431.7657 | 40166.6584 | 41902.9551 | 41902.9551
Embodied energy rate | MJ/yr |  | 2428.5714 | 2857.1429 | 2857.1429 | 2857.1429 | 2857.1429 |  | Budget constraint check
Capital expenditure rate | $/yr |  | 2532.8571 | 2518.2143 | 2518.2143 | 2518.2143 | 2518.2143
Ops., Maint., and disposal expenditure rate | $/yr |  | 5032.5 | 4761.7116 | 4761.7116 | 4761.7116 | 4761.7116
Energy service expenditure rate | $/yr |  | 1306.1632 | 777.4781 | 834.2833 | 870.3471 | 870.3471
Other goods expenditure rate | $/yr |  | 18543.4498 | 18543.4498 | 18469.2955 | 19267.6736 | 19267.6736 | verify: | 834.4418 | N_dot_hat
Real Income | $/yr |  | 27929.8255 | 27929.8255 | 27929.8255 | 27929.8255 | 27929.8255 |  | 834.4418 | p_E*∆E_dot_bar_s + ∆C_dot_bar_o
Net income (freed cash) | $/yr |  | 0 | 817.0928 | 834.4418 | 0 | 0 |  | 1.1369e-12 | diff (should be 0)
Expected savings (gross income) rate | $/yr |  | 0 | 528.6851 | 528.6851 | 528.6851 | 528.6851
Cause -->
| Units | symbol |  | ∆* | ∆^ | ∆ | ∆~
Energy price | $/MJ |  |  | 0 | 0 | 0 | 0
Energy intensity | MJ/$ |  |  | 0 | 0 | 0 | 0
Energy service efficiency | miles/gallon |  |  | 17 | 0 | 0 | 0
Energy service price | $/mile |  |  | -0.042581 | 0 | 0 | 0
Energy service consumption rate | miles/yr |  |  | 0 | 907.1554 | 575.9242 | 0
Device energy consumption rate | MJ/yr |  |  | -25453.6007 | 2734.8928 | 1736.2967 | 0
Embodied energy rate | MJ/yr |  |  | 428.5714 | 0 | 0 | 0
Capital expenditure rate | $/yr |  |  | -14.6429 | 0 | 0 | 0
Ops., Maint., and disposal expenditure rate | $/yr |  |  | -270.7884 | 0 | 0 | 0
Energy service expenditure rate | $/yr |  |  | -528.6851 | 56.8052 | 36.0638 | 0
Other goods expenditure rate | $/yr |  |  | 0 | -74.1542 | 798.378 | 0
Real Income | $/yr |  |  | 0 | 0 | 0 | 0
Net income (freed cash) | $/yr |  |  | 817.0928 | 17.349 | -834.4418 | 0
Expected savings (gross income) rate | $/yr |  |  | 528.6851 | 0 | 0 | 0
|  |  | Re_dempl | 0%
|  |  | Variables | values | units
|  |  | Eo_emb | 34000 | MJ
|  |  | E*_emb | 40000 | MJ
|  |  | Eo_dot_emb | 2428.5714 | MJ/yr
|  |  | t⁰_life | 14 | yr
|  |  | t*_life | 14 | yr
|  |  | Sdot_dev | 25453.6007 | MJ/yr
|  |  | Re_emb | 1.684%
|  |  | Variables | values | units
|  |  | Co_OMd | 5032.5 | $/yr
|  |  | C*_OMd | 4761.7116 | $/yr
|  |  | I_E | 3.2381 | MJ/$
|  |  | Sdot_dev | 25453.6007 | MJ/yr
|  |  | Re_OMd | -3.445%
|  |  | Variables | values | units
|  |  | eta_tilde | 42 | miles/gallon
|  |  | etao | 25 | miles/gallon
|  |  | qo_dot_s | 12416 | miles/yr
|  |  | q_dot_hat_s | 13323.1554 | miles/yr
|  |  | Re_dsub | 10.74%
|  |  | Variables | values | units
|  |  | eta_tilde | 42 | miles/gallon
|  |  | etao | 25 | miles/gallon
|  |  | Codot_o | 18543.4498 | $/yr
|  |  | Codot_hat | 18469.2955 | $/yr
|  |  | I_E | 3.2381 | MJ/$
|  |  | Eodot_s | 62885.3663 | MJ/yr
|  |  | Re_isub | -0.9433%
|  |  | Variables | values | units
|  |  | Ndot_hat | 834.4418 | $/yr
|  |  | Mdot_prime_hat | 19303.5788 | $/yr
|  |  | epsilon_{q_s,M} | 1
|  |  | qo_dot_s | 12416 | miles/yr
|  |  | q_dot_hat_s | 13323.1554 | miles/yr
|  |  | eta_tilde | 42 | miles/gallon
|  |  | etao | 25 | miles/gallon
|  |  | Re_dinc | 6.821%
|  |  | Variables | values | units
|  |  | deltaCbar_dot_o | 798.378 | $/year
|  |  | I_E | 3.2381 | MJ/$
|  |  | Sdot_dev | 25453.6007 | MJ/yr
|  |  | Re_iinc | 10.16%
|  |  | Variables | values | units
|  |  | Ndot_hat | 834.4418 | $/yr
|  |  | Mdot_prime_hat | 19303.5788 | $/yr
|  |  | epsilon_{q_o,M} | 1
|  |  | eta_tilde | 42 | miles/gallon
|  |  | etao | 25 | miles/gallon
|  |  | C_dot_o | 18543.4498 | $/year
|  |  | C_dot_hat | 18469.2955 | $/year
|  |  | I_E | 3.2381 | MJ/$
|  |  | E_dot_s | 62885.3663 | MJ/yr
|  |  | Re_iinc | 10.16%
|  |  | Variables | values | units
|  |  | DeltaR_alpha_Cdot*_cap | -17.6193 | $/yr
|  |  | I_E | 3.2381 | MJ/$
|  |  | Sdot_dev | 25453.6007 | MJ/yr
|  |  | Re_cap | -0.2241%
|  |  | Variables | values | units
|  |  | k | 1 |  | Check
|  |  | Ndot_star | 817.0928 | $/year | k*PE*IE | 6.726%
|  |  | I_E | 3.2381 | MJ/$ | -k*Re_cap | 0.2241%
|  |  | Sdot_dev | 25453.6007 | MJ/yr | -k*Re_Omd | 3.445%
|  |  | Re_macro | 10.39% |  | Re_macro | 10.39%
economy-wide rebound, Re_sum_1 |  |  | Variables | values
Re_sum = Re_emb + Re_OMd + Re_dsub + Re_isub + Re_dinc + Re_iinc+ Re_macro |  |  | Re_emb | 1.684%
|  |  | Re_OMd | -3.445%
|  |  | Re_dsub | 10.74%
|  |  | Re_isub | -0.9433%
|  |  | Re_dinc | 6.821%
|  |  | Re_iinc | 10.16%
|  |  | Re_macro | 10.39%
|  |  | Re_sum_1 | 35.41%
economy-wide rebound, Re_sum_2 |  |  | Variables | values
|  |  | k | 1
|  |  | Re_emb | 1.684%
|  |  | kpEIE | 6.726%
|  |  | -kRecap | 0.2241%
|  |  | (1-k)Re_OMd | 0%
|  |  | Redsub | 10.74%
|  |  | Reisub | -0.9433%
|  |  | Redinc | 6.821%
|  |  | Reiinc | 10.16%
|  |  | Re_sum_2 | 35.41%
economy-wide rebound, Re_sum_3
|  |  | Variables | values
|  |  | k | 1
|  |  | Re_emb | 1.684%
|  |  | -k*Re_cap | 0.2241%
|  |  | (1 -k)*Re_OMd | 0%
|  |  | Re_dsub | 10.74%
|  |  | Re_isub | -0.9433%
|  |  | Re_dinc+Re_iinc | 16.98%
|  |  | k*pE*I_E | 6.726%
|  |  | Re_sum_3 | 35.41%
Resum
Direct | Redempl | 0% | Redsub | 10.74% | Redinc | 6.821% |  |  | 17.57%
Indirect | Reemb | 1.684% | Reisub | -0.9433% | Reiinc | 10.16% | Remacro | 10.39% | 17.85%
| Remd | -3.445% | [7 empty] | 35.41%
sub-total |  | -1.761% |  | 9.801% |  | 16.98% |  | 10.39% | 35.41%
Case study 1: Ford Fusion car (gasoline vs HEV)
Fusion Titanium 2.0L gasoline car - capital expenditure | 35460 | $
Fusion Titanium 2.0L gasoline car - lifetime | 14 | yr
Fusion Titanium 2.0L gasoline car - mpg | 25 | miles/gallon |  |  |  | Argonne 2010 report
Fusion Titanium 2.0L gasoline car - embodied energy | 34000 | MJ
Fusion Titanium 2.0L Hybrid car - capital expenditure | 35255 | $
Fusion Titanium 2.0L Hybrid car - lifetime | 14 | yr
Fusion Titanium 2.0L Hybrid car - mpg | 42 | miles/gallon
Fusion Titanium 2.0L Hybrid car - embodied energy | 40000 | MJ | assumed + 15% embodied energy for battery
miles driven | 12416 | miles
1. LCA energy use for mid-size car
34000MJ | from Argonne 2010 report https://greet.es.anl.gov/files/vehicle_and_components_manufacturing
HEV batteries seem to be ~10% of LCA energy of vehicle manufacture https://www.sciencedirect.com/science/article/pii/S0306261915004407
2. vehicle lifespan
| 13-17 years | US Vehicles | https://berla.co/average-us-vehicle-lifespan/
3. average car mileage US per year | [6 empty] | US registered drivers | 190625023 | 0.86071
| 13476 | miles per driver | https://www.fhwa.dot.gov/ohim/onh00/bar8.htm |  |  |  | US registered vehicles | 221475173
| 12416 | vehicle miles/year |  |  |  |  | vhecile miles per driver | 14425
[7 empty] | Vehicles miles per vehicle | 12415.6849
4. Car costs, mpg data
Ford Fusion 2020 |  |  | Ford Fusion 2020 - Hybrid
Titanium FWD |  |  |  | Titanium FWD
Intercooled Turbo Premium Unleaded I-4, 2.0 L | engine size |  |  | Gas/Electric I-4, 2.0 L | engine size
25 | mpg (assumed) |  |  | 42 | mpg (assumed)
3676Lbs | kerb weight |  |  | 3695lbs | kerb weight
Based on TCO for Massachusetts at Edmunds.com. Sum of insurance, maintenance, repairs, taxes & fees (Excluding financing, depreciation, fuel) |  |  |  | Based on TCO for Massachusetts at Edmunds.com. Sum of insurance, maintenance, repairs, taxes & fees (Excluding financing, depreciation, fuel)
https://www.edmunds.com/ford/fusion/2019/cost-to-own/#style=401757616 |  |  |  | https://www.edmunds.com/ford/fusion-energi/2019/cost-to-own/
| 2020 | 2020
purchase cost | Ford fusion Titanium 2.0L | Ford Fusion hybrid 2L titanium
cash price | 35460 | 35255
net cash price | 35460 | 35255
maintainence and disposal costs
insurance (5 yr cost)
maintainance (5 yr cost)
repairs (5 yr cost)
taxes & fees (5 yr cost)
tax credit
total OMD costs
5 year total / per year
24678
0.1818
27835
0.1818
§ Capital cost + finance costs – depreciated value
all-gasoline Fusion | sum year 1-7 | Year 1 | Year 2 | Year 3 | Year 4 | Year 5 | Year 6 | Year 7
initial capital cost | 35460 | Year 1: 35460
finance cost | 6445 | 2205 | 1782 | 1324 | 833 | 302 | 0 | 0
depreciation | 26999 | 15494 | 1902 | 1801 | 2113 | 2001 | 1894.9366 | 1794.4951
net capital cost | 33444 | Year 1: 4777.7143; Year 3: 0.9469; Year 5: 0.94699; Year 6: 0.94699
hybrid Fusion | sum year 1-7 | Year 1 | Year 2 | Year 3 | Year 4 | Year 5 | Year 6 | Year 7
initial capital cost | 35255 | Year 1: 35255
tax rebate
finance cost | 6410 | 2192 | 1772 | 1317 | 827 | 301 | 0 | 0
depreciation | 26625 | 14741 | 1966 | 1860 | 2182 | 2067 | 1958.061 | 1854.8634
net capital cost | 33035 | Year 1: 4719.2857; Year 3: 0.94608; Year 5: 0.9473; Year 6: 0.9473
https://www.researchgate.net/publication/308033461_SIMULATION_BASED_LIFE-CYCLE_ANALYSIS_OF_A_VEHICLE_FLEET
Djokic, I., Lazic, L., Pavlovic, A. and Avdic, A., 2015. Simulation based life-cycle analysis of a vehicle fleet. In Proceedings of the 2nd Logistics International Conference (pp. 216-221).
all-gasoline Fusion | average year 1-14 | Year 1 | Year 2 | Year 3 | Year 4 | Year 5 | Year 6 | Year 7 | Year 8 | Year 9 | Year 10 | Year 11 | Year 12 | Year 13 | Year 14
insurance |  | Year 1: 893; Year 2: 924; Year 3: 957; Year 4: 990; Year 5: 1025; Year 6: 1061.2374; Year 7: 1098.7559
maintenance |  | Year 1: 202; Year 2: 576; Year 3: 352; Year 4: 845; Year 5: 1406; Year 6: 1933; Year 7: 2460
repairs |  | Year 1: 0; Year 2: 0; Year 3: 114; Year 4: 270; Year 5: 394; Year 6: 574.9481; Year 7: 838.9984
taxes and fees |  | Year 1: 1763; Year 2: 73; Year 3: 73; Year 4: 73; Year 5: 73; Year 6: 73; Year 7: 73
total | 5049.5465 | 2858 | 1573 | 1496 | 2178 | 2898 | 3642.1855 | 4470.7543 | 5299.323 | 6127.8918 | 6956.4605 | 7702.1724 | 8261.4563 | 8569.0625 | 8661.3443
[12 empty] | 0.9 | 0.75 | 0.55 | 0.3
Hybrid Fusion | average year 1-14 | Year 1 | Year 2 | Year 3 | Year 4 | Year 5 | Year 6 | Year 7 | Year 8 | Year 9 | Year 10 | Year 11 | Year 12 | Year 13 | Year 14
insurance |  | Year 1: 923; Year 2: 955; Year 3: 989; Year 4: 1023; Year 5: 1059; Year 6: 1096.2669; Year 7: 1134.8452
maintenance |  | Year 1: 222; Year 2: 612; Year 3: 386; Year 4: 883; Year 5: 1330; Year 6: 1802; Year 7: 2274
repairs |  | Year 1: 0; Year 2: 0; Year 3: 101; Year 4: 241; Year 5: 351; Year 6: 511.2075; Year 7: 744.5387
taxes and fees |  | Year 1: 1772; Year 2: 93; Year 3: 93; Year 4: 93; Year 5: 93; Year 6: 93; Year 7: 93
total | 4778.7581 | 2917 | 1660 | 1569 | 2240 | 2833 | 3502.4743 | 4246.3838 | 4990.2934 | 5734.2029 | 6478.1124 | 7147.631 | 7649.7699 | 7925.9463 | 8008.7992
[12 empty] | 0.9 | 0.75 | 0.55 | 0.3
Variables | 5-yr av (current | Year 1: Yr 1; Year 2: Yr 2; Year 3: Yr 3; Year 4: Yr 4; Year 5: Yr 5
Re_emb | 1.4% | Year 1: 1.4%; Year 2: 1.4%; Year 3: 1.4%; Year 4: 1.4%; Year 5: 1.4%
Re_md | -0.7% | Year 1: 2.8%; Year 2: 1.3%; Year 3: 1.2%; Year 4: -8.4%; Year 5: -0.4%
Re_dsub | 6% | bar: Year 1 to Year 5
Re_isub | -0.2% | Year 1: -0.2%; Year 2: -0.2%; Year 3: -0.2%; Year 4: -0.2%; Year 5: -0.2%
Re_dinc | 1.9% | Year 1: 0.3%; Year 2: 1%; Year 3: 1%; Year 4: 5.7%; Year 5: 1.8%
Re_iinc | 3.9% | Year 1: 0.5%; Year 2: 1.9%; Year 3: 2.1%; Year 4: 11.3%; Year 5: 3.6%
Re_prod | 4% | Year 1: 0.5%; Year 2: 2%; Year 3: 2.1%; Year 4: 11.6%; Year 5: 3.7%
Re_sum_1 | 16.3% | Year 1: 11.3%; Year 2: 13.4%; Year 3: 13.6%; Year 4: 27.5%; Year 5: 15.9%
Disposal costs | -300
Assume dispolal costs in year 15 = -£300 for each car, based on mid/full size car costs from website link:
https://www.junkcarmedics.com/prices/
scrap value we could take as mid size, $300, so disposal cost would be -$300
Note on E260: Matthew Heun: This cell now contains Matt's retyping of the formula from Equation 28. It works for me. I'm not sure what Paul's mistake was. ---Matt
𝑞 ̇_𝑠
𝐶 ̇_𝑠
𝐸 ̇_𝑒𝑚𝑏
𝐶 ̇_𝑐𝑎𝑝
𝐶 ̇_𝑜𝑚𝑑
𝐶 ̇_𝑜
𝑝_𝑠
𝑝_𝐸
𝜂
𝑁 ̇
𝐺 ̇
__
(∆𝑞) ̇_𝑠
(∆𝐶) ̇_𝑠
(∆𝐸) ̇_𝑒𝑚𝑏
(∆𝐶) ̇_𝑐𝑎𝑝
∆
∆𝐶 ̇_𝑜𝑚𝑑
(∆𝐶) ̇_𝑜
〖∆𝑝〗_𝑠
〖∆𝑝〗_𝐸
∆
∆𝜂
∆
∆𝑁 ̇
∆
∆𝐺 ̇
__
𝐼_𝐸
∆𝐼_𝐸
𝑀 ̇
𝐶_𝑐𝑎𝑝
𝜂
𝐸 ̇_𝑒𝑚𝑏
(𝐶⁰) ̇_𝑜𝑚𝑑
𝐸 ̇_𝑠
𝐸_𝑒𝑚𝑏
⁰life
𝑡⁰life
𝑞 ̇_𝑠
𝑝_𝑠
𝑝_𝐸
𝐼_𝐸
𝑀 ̇
𝑝_𝑠^∗
𝐶_𝑐𝑎𝑝^∗
𝑞 ̇_𝑠^∗
𝑞 ̇_𝑠^^
𝑞 ̇_𝑠^−
𝐸 ̇_𝑠^∗
𝐸 ̇_𝑠^^
𝐸 ̇_𝑠^−
𝐶 ̇_𝑜^∗
𝐶 ̇_𝑜^^
𝐶 ̇_𝑜^−
𝜂^~
𝐸_𝑒𝑚𝑏
𝑡^∗ 𝑙𝑖𝑓𝑒
𝐸 ̇_𝑒𝑚𝑏^∗
𝐶 ̇_𝑜𝑚^∗
𝑆 ̇_𝑑𝑒𝑣^
𝐺 ̇
=
𝐺 ̇^∗ 〖"= " 𝐺 ̇〗^^=( 𝐺) ̇^−
=
𝑀 ̇〖"=" 𝑀 ̇〗^∗ 〖"=" 𝑀 ̇〗^^=𝑀 ̇^− "=" 𝑀 ̇^~
=
𝑝_𝑠^∗=𝑝_𝑠^^ = 𝑝_𝑠^− "=" 𝑝_𝑠^~
=
𝐶_𝑐𝑎𝑝^∗=𝐶_𝑐𝑎𝑝^^ = 𝐶_𝑐𝑎𝑝^−
=
𝜂^∗=𝜂^^ = 𝜂^− "=" 𝜂^~
〖Δ𝐶 ̇〗_𝑐𝑎𝑝^∗
〖Δ((𝑅α𝐶) ̇〗_(𝑐𝑎𝑝))^ )∗
==0
〖Δ𝐶 ̇〗_𝑐𝑎𝑝^^=〖Δ𝐶 ̇〗_𝑐𝑎𝑝^−=〖Δ𝐶 ̇〗_𝑐𝑎𝑝^~=0
==0
〖Δ𝐶 ̇〗_𝑚𝑑^^=〖Δ𝐶 ̇〗_𝑚𝑑^−=〖Δ𝐶 ̇〗_𝑚𝑑^~=0
𝑁 ̇^^
𝑁 ̇^−
𝑁 ̇^∗
===
𝐸 ̇_𝑒𝑚𝑏^∗=𝐸 ̇_𝑒𝑚𝑏^^=𝐸 ̇_𝑒𝑚𝑏^−=𝐸 ̇_𝑒𝑚𝑏^~
𝐶 ̇_𝑜^~
𝐶 ̇_𝑜^~=𝐶 ̇_𝑜^−
𝐶 ̇_𝑜^
𝐶 ̇_𝑜^ =𝐶 ̇_𝑜^∗
𝑁 ̇^~
𝑁 ̇
/
𝜂^~/𝜂
𝐶 ̇_𝑐𝑎𝑝^∗
𝐶 ̇_𝑐𝑎𝑝
"ϵ" _(𝑞 ̇_(𝑠,) 𝑀 ̇ )
"ϵ" _(𝑞 ̇_(𝑜,) 𝑀 ̇ )
〖"ϵ" °〗_(𝑞 ̇_(𝑠,) 𝑝_(𝑠,) )
〖𝑓_(𝐶 ̇_𝑠)^°〗_
𝐸 ̇_𝑠
(∆𝐸) ̇_𝑠
(∆𝑀) ̇
(𝑀′) ̇^^
(𝐶⁰) ̇_𝑜𝑚
(𝐶⁰) ̇_𝑑
〖𝛷_1𝑦𝑒𝑎𝑟^°〗_
〖𝛷_𝑡^°〗_𝑙𝑖𝑓𝑒
〖𝛾_1𝑦𝑒𝑎𝑟^°〗_
〖𝛾_𝑡^°〗_𝑙𝑖𝑓𝑒
〖𝑅_α^°〗_
〖𝑅_ω^°〗_
〖𝛷_1𝑦𝑒𝑎𝑟^*〗_
〖𝛷_𝑡^*〗_𝑙𝑖𝑓𝑒
〖𝛾_1𝑦𝑒𝑎𝑟^*〗_
〖𝛾_𝑡^*〗_𝑙𝑖𝑓𝑒
〖𝑅_α^*〗_
〖𝑅_ω^*〗_
===
𝐶 ̇_𝑂𝑀𝑑^∗=𝐶 ̇_𝑂𝑀𝑑^^=𝐶 ̇_𝑂𝑀𝑑^−=𝐶 ̇_𝑂𝑀𝑑^~
(𝐶∗) ̇_𝑜𝑚𝑑
(𝐶*) ̇_𝑑
〖Δ𝐶 ̇〗_𝑜𝑚𝑑^∗

## 2_Case study 2 - LED lamp
Case study 2: New Light Bulb |  |  | Key
raw data (input) cells
macro multiplier, k | 1 |  |  | Calculated Rebound (Re) values
price of electricity | 0.1287 | $/kWhr
price of electricity | 0.03575 | $/MJ
incandescent bulb - capital expenditure | 1.875 | $
incandescent bulb - lifetime | 1.8 | yr
incandescent bulb - efficacy | 8.8333 | Lm/W
incandescent bulb - embodied energy | 2.2146 | MJ
incandescent bulb - operation and maintenance costs | 1e-05 | $/Yr
incandescent bulb - disposal costs | 0 | $/Yr
LED bulb - capital expenditure | 1.21 | $
LED bulb - lifetime | 10 | yr
LED bulb - efficacy | 81.8 | Lm/W
LED bulb - embodied energy | 6.5029 | MJ
LED bulb - operation and maintenance costs | 1e-05 | $/Yr
LED bulb - disposal costs | 0 | $/Yr
lighting consumption prior to upgrade | 580350 | Lmh/yr
Real median personal income US, in 2018 | 34317 | $/year | https://fred.stlouisfed.org/series/MEPAINUSA672N
US Disposable income / real income (minus current taxes) | 0.88319 | -- | BEA NIPA Table 2.1 | https://apps.bea.gov/iTable/index_nipa.cfm
Savings from disposable income | 0.07848 | -- | BEA NIPA Table 2.1 | https://apps.bea.gov/iTable/index_nipa.cfm
fraction of spend on original energy service | 0.00030276 |  | BEA Table 2.1, accessed May 13 2021
real interest rate, r | 3 | % | BEA Line | Item Description |  |  |  | 2018
|  |  | 1 | Personal income |  |  |  | 17851.8
|  |  | 27 | Disposable personal income |  |  |  | 15766.5
Output summary |  |  | 34 | Personal savings out of disposable income |  |  |  | 1237.3
Re_sum_1 | 41.06% |  | 27/1 | Multiply to generate disposable income from personal income |  |  |  | 0.88319
Re_sum_2 | 41.06% |  | 34/27 | Multiply to generate personal savings out of personal disposable income |  |  |  | 0.078477
∆ | 0%
Takeback | 86.6197 | MJ/yr
Elasticities + discounting terms | Equation in main paper | Symbol in paper | Symbol in paper | Value | use
Share of income spent on q_s |  |  | f_{C_o_s} | 0.00030276
original uncompensated own price elasticity of demand |  |  | epilson_{q_s,p_s} | -0.4
Income elasticity of demand for q_s |  |  | epsilon_{q_s,M} | 1 | Re_dinc
Income elasticity of demand for q_o |  |  | epsilon_{q_o,M} | 1 | Re_iinc
elasticity of substitution |  | σ | sigma | 0.39982
|  | ρ | rho | -1.5011
old device, Discounting variable phi, t = start year 1 |  |  | Phi°_t1 | 34.3333
old device, Discounting variable phi, t = end of life year |  |  | Phi°_t_life | 19.2994
old device, Discounting variable gamma, t = start year 1 |  |  | Gamma°_t1 | 34.3333
old device, Discounting variable gamma, t = end of life year |  |  | Gamma°_t_life | 18.2994
old device, Discounting variable R_alpha |  |  | R°_alpha | 1.0118
old device, Discounting variable R_omega |  |  | R°_omega | 0.95938
new device, Discounting variable phi, t = start year 1 |  |  | Phi*_t1 | 34.3333
new device, Discounting variable phi, t = end of life year |  |  | Phi*_t_life | 3.9077
new device, Discounting variable gamma, t = start year 1 |  |  | Gamma*_t1 | 34.3333
new device, Discounting variable gamma, t = end of life year |  |  | Gamma*_t_life | 2.9077
new device, Discounting variable R_alpha |  |  | R*_alpha | 1.1382
new device, Discounting variable R_omega |  |  | R*_omega | 0.8469
Variable / description |  | Symbol in paper | Symbol in paper | Value | units | Notes
Price of electricity (average consumer US price in 2018) |  |  | p_E | 0.03575 | $/MJ | price of electricty taken as 12.87$cents/kWh, as average 2018 price for consumers
|  |  |  | 0.1287 | $/kWh | https://www.eia.gov/electricity/data/state/avgprice_annual.xlsx
1MJ = 277.78Wh
Conversion factors
1MJ |  |  |  | 0.27778 | kWh
1kWh |  |  |  | 3.6 | MJ
Economy wide intensity
US Final energy use in 2018, from IEA (ktoe) |  | for 2018, latest freely available data on IEA |  | 1594129.607 | ktoe/yr |  | IEA Headlines data download 13 May 2021 from https://www.iea.org/reports/world-energy-balances-overview
US Final energy use in 2018, from IEA (ktoe) |  | converted to MJ |  | 6.6743e+13 | MJ/yr |  | conversion factor from Table A.II.7, Annex 2, IPCC AR5, https://www.ipcc.ch/site/assets/uploads/2018/02/ipcc_wg3_ar5_annex-ii.pdf
US GDP |  | for 2018, in 2018 USD |  | 20612 | $ billion/yr |  | BEA, NIPA, Table 1.1.5 | https://apps.bea.gov/iTable/index_nipa.cfm
Energy intensity |  |  | I_E | 3.2381 | MJ/$
first approximation of Re_iinc |  |  | p_E * I_E | 11.58% | --
Lighting specs: before upgrade
lights - capital expenditure |  |  | C_cap | 1.875 | $
luminous efficacy pre upgrade |  |  | Eta | 8.8333 | Lm/W
Energy service price pre upgrade |  |  | p_s | 1.457e-05 | $/Lmh
lighting consumption prior to upgrade |  |  | qdot_s | 580350 | Lmh/yr
Device energy consumption rate, pre-upgrade |  |  | Edot_s | 236.5198 | MJ/yr
Embodied energy |  |  | E⁰_emb | 2.2146 | MJ
lifetime of old device |  |  | t⁰_life | 1.8 | yr
Capital cost rate |  |  | Cdot_cap | 1.0417 | $/yr
Embodied energy rate |  |  | Edot_emb | 1.2303 | MJ/yr
operation and maintenance expenditure rate |  |  | C°dot_om | 1e-05 | $/yr
disposal costs expenditure rate |  |  | C°dot_d | 0 | $/yr
Operation, maintainance & disposal expenditure rate |  |  | C°dot_omd | 1e-05 | $/yr
lighting specs: lights after upgrade
lights - capital expenditure |  |  | C*_cap | 1.21 | $
luminous efficacy post upgrade |  |  | Eta_tilde | 81.8 | Lm/W
Energy service price post upgrade |  |  | p_s_star | 1.5733e-06 | $/Lm
Lmh consumption, after emplacement (same as b4 empl) |  |  | qdot_s_star | 580350 | Lmh/yr
Lmh consumption, after substitution effects |  |  | qdot_s_hat | 1412866.9007 | Lmh/yr
Lmh consumption, after income effects |  |  | qdot_s_bar | 1413438.7371 | Lmh/yr
Device energy consumption rate, after emplacement effects |  |  | Edot_s_star | 25.5411 | MJ/yr
Device energy consumption rate, after substitution effects |  |  | Edot_s_hat | 62.18 | MJ/yr
Device energy consumption rate, after income effects |  |  | Edot_s_bar | 62.2051 | MJ/yr
Expected savings rate, after emplacement |  |  | Sdot_dev | 210.9787 | MJ/yr
Embodied energy |  |  | E*_emb | 6.5029 | MJ
lifetime of new device |  |  | t*_life | 10 | yr
Capital cost rate |  |  | Cdot*_cap | 0.121 | $/yr
Embodied energy rate |  |  | Edot*_emb | 0.65029 | MJ/yr
operation and maintenance expenditure rate |  |  | Cdot*_om | 1e-05 | $/yr
disposal costs expenditure rate |  |  | Cdot*_d | 0 | $/yr
Operation, maintainance & disposal expenditure rate |  |  | Cdot*_omd | 1e-05 | $/yr
Efficiency ratio |  |  | eta_tilde / eta | 9.2604 | --
Consumer and other financial data
Real median personal income US, in 2018 |  |  |  | 34317 | $/yr
US Disposable income / real income (minus current taxes) |  |  |  | 0.88319 | --
Savings from disposable income |  |  |  | 0.07848 | --
Personal outlays (consumption) |  |  | Mdot | 27929.8255 | $/yr
|  |  | Mdot_prime_hat | 27918.3883 | $/yr
Expected savings rate ($/yr), i.e. energy savings x price of fuel |  |  | Gdot | 7.5425 | $/yr
Change in capital expenditure rate (after emplacement) |  |  | ∆C_star_cap | -0.92067 | $/yr
Change in discounted capital expenditure rate (after emplacement) |  |  | ∆(R_alphaC_cap)_star | -0.91625 | $/yr
Change in Op. maint & disposal expenditure rate (after emplacement) |  |  | ∆C_star_omd | 0 | $/yr
Other goods expenditure rate, pre-upgrade |  |  | Cdot_o | 27920.316 | $/yr
Other goods expenditure rate, after emplacement effect |  |  | Cdot_o_star | 27920.316 | $/yr
Other goods expenditure rate, after substitution effect |  |  | Cdot_o_hat | 27916.1653 | $/yr
Other goods expenditure rate, after income effects |  |  | Cdot_o_bar | 27927.464 | $/yr
Other goods expenditure rate, after productivity effects |  |  | Cdot_o_tilde | 27927.464 | $/yr
Net income (pre-upgrade) |  |  | Ndot | 0 | $/yr
Net income (after emplacement effect) |  |  | Ndot_star | 8.4587 | $/yr
Net income (after substitution effect) |  |  | Ndot_hat | 11.2995 | $/yr
Net income (after income effect) |  |  | Ndot_bar | 0 | $/yr
Net income (after productivity effect) |  |  | Ndot_tilde | 0 | $/yr
| Units | symbol | Original | * (star) | ^ (hat) | (bar) | ~ (tilde)
Energy price | $/MJ |  | 0.03575 | 0.03575 | 0.03575 | 0.03575 | 0.03575
Energy intensity | MJ/$ |  | 3.2381 | 3.2381 | 3.2381 | 3.2381 | 3.2381
Energy service efficiency | Lm/W |  | 8.8333 | 81.8 | 81.8 | 81.8 | 81.8
Energy service price | $/Lmh |  | 1.457e-05 | 1.5733e-06 | 1.5733e-06 | 1.5733e-06 | 1.5733e-06
Energy service consumption rate | Lmh/yr |  | 580350 | 580350 | 1412866.9007 | 1413438.7371 | 1413438.7371
Device energy consumption rate | MJ/yr |  | 236.5198 | 25.5411 | 62.18 | 62.2051 | 62.2051 | Budget constraint check
Embodied energy rate | MJ/yr |  | 1.2303 | 0.65029 | 0.65029 | 0.65029 | 0.65029
Capital expenditure rate | $/yr |  | 1.0417 | 0.121 | 0.121 | 0.121 | 0.121
Ops., Maint., and disposal expenditure rate | $/yr |  | 1e-05 | 1e-05 | 1e-05 | 1e-05 | 1e-05
Energy service expenditure rate | $/yr |  | 8.4556 | 0.91309 | 2.2229 | 2.2238 | 2.2238
Other goods expenditure rate | $/yr |  | 27920.316 | 27920.316 | 27916.1653 | 27927.464 | 27927.464 | verify: | 11.2995 | N_dot_hat
Real income | $/yr |  | 27929.8255 | 27929.8255 | 27929.8255 | 27929.8255 | 27929.8255 |  | 11.2995 | p_E*∆E_dot_bar_s + ∆C_dot_bar_o
Net income | $/yr |  | 0 | 8.4587 | 11.2995 | 0 | 0 |  | 1.6929e-12 | diff (should be 0)
Expected savings (gross income) rate | $/yr |  | 0 | 7.5425 | 7.5425 | 7.5425 | 7.5425
Cause -->
| Units | symbol |  | ∆* | ∆^ | ∆ | ∆~
Energy price | $/MJ |  |  | 0 | 0 | 0 | 0
Energy intensity | MJ/$ |  |  | 0 | 0 | 0 | 0
Energy service efficiency | Lm/W |  |  | 72.9667 | 0 | 0 | 0
Energy service price | $/Lmh |  |  | -1.2996e-05 | 0 | 0 | 0
Energy service consumption rate | Lmh/yr |  |  | 0 | 832516.9007 | 571.8364 | 0
Device energy consumption rate | MJ/yr |  |  | -210.9787 | 36.6389 | 0.025166 | 0
Embodied energy rate | MJ/yr |  |  | -0.58006 | 0 | 0 | 0
Capital expenditure rate | $/yr |  |  | -0.92067 | 0 | 0 | 0
Ops., Maint., and disposal expenditure rate | $/yr |  |  | 0 | 0 | 0 | 0
Energy service expenditure rate | $/yr |  |  | -7.5425 | 1.3098 | 0.0008997 | 0
Other goods expenditure rate | $/yr |  |  | 0 | -4.1506 | 11.2986 | 0
Real income | $/yr |  |  | 0 | 0 | 0 | 0
Net income | $/yr |  |  | 8.4587 | 2.8408 | -11.2995 | 0
Expected savings (gross income) rate | $/yr |  |  | 7.5425 | 0 | 0 | 0
|  |  | Re_dempl | 0%
|  |  | Variables | values | units
|  |  | Eo_emb | 2.2146 | MJ
|  |  | E*_emb | 6.5029 | MJ
|  |  | Eo_dot_emb | 1.2303 | MJ/yr
|  |  | t⁰_life | 1.8 | yr
|  |  | t*_life | 10 | yr
|  |  | Sdot_dev | 210.9787 | MJ/yr
|  |  | Re_emb | -0.2749%
|  |  | Variables | values | units
|  |  | Co_OMd | 1e-05 | $/yr
|  |  | C*_OMd | 1e-05 | $/yr
|  |  | I_E | 3.2381 | MJ/$
|  |  | Sdot_dev | 210.9787 | MJ/yr
|  |  | Re_omd | 0%
|  |  | Variables | values | units
|  |  | eta_tilde | 81.8 | Lm/W
|  |  | eta | 8.8333 | Lm/W
|  |  | qo_dot_s | 580350 | Lm/yr
|  |  | q_dot_hat_s | 1412866.9007 | Lm/yr
|  |  | Re_dsub | 17.37%
|  |  | Variables | values | units
|  |  | eta_tilde | 81.8 | Lm/W
|  |  | etao | 8.8333 | Lm/W
|  |  | Codot_o | 27920.316 | $/yr
|  |  | Codot_hat | 27916.1653 | $/yr
|  |  | I_E | 3.2381 | MJ/$
|  |  | Edot_s | 236.5198 | MJ/yr
|  |  | Re_isub | -6.37%
|  |  | Variables | values | units
|  |  | Ndot_hat | 11.2995 | $/yr
|  |  | Mdot_prime_hat | 27918.3883 | $/yr
|  |  | epsilon_{q_s,M} | 1
|  |  | qo_dot_s | 580350 | Lm/yr
|  |  | q_dot_hat_s | 1412866.9007 | Lm/yr
|  |  | eta_tilde | 81.8 | Lm/W
|  |  | etao | 8.8333 | Lm/W
|  |  | Re_dinc | 0.01193%
|  |  | Variables | values | units
|  |  | deltaCbar_dot_o | 11.2986 | $/year
|  |  | I_E | 3.2381 | MJ/$
|  |  | Sdot_dev | 210.9787 | MJ/yr
|  |  | Re_iinc | 17.34%
|  |  | Variables | values | units
|  |  | Ndot_hat | 11.2995 | $/yr
|  |  | Mdot_prime_hat | 27918.3883 | $/yr
|  |  | epsilon_{q_o,M} | 1
|  |  | eta_tilde | 81.8 | Lm/W
|  |  | etao | 8.8333 | Lm/W
|  |  | C_dot_o | 27920.316 | $/year
|  |  | C_dot_hat | 27916.1653 | $/year
|  |  | I_E | 3.2381 | MJ/$
|  |  | E_dot_s | 236.5198 | MJ/yr
|  |  | Re_iinc | 17.34%
|  |  | Variables | values | units
|  |  | DeltaR_alpha_Cdot*_cap | -0.91625 | $/yr
|  |  | I_E | 3.2381 | MJ/$
|  |  | Sdot_dev | 210.9787 | MJ/yr
|  |  | Re_cap | -1.406%
|  |  | Variables | values | units
|  |  | k | 1 |  | Check
|  |  | Ndot_star | 8.4587 | $/year | k*PE*IE | 11.58%
|  |  | I_E | 3.2381 | MJ/$ | -k*Re_cap | 1.406%
|  |  | Sdot_dev | 210.9787 | MJ/yr | -k*Re_Omd | 0%
|  |  | Re_macro | 12.98% |  | Re_macro | 12.98%
economy-wide rebound, Re_sum_1 |  |  | Variables | values
Re_sum = Re_emb + Re_md + Re_dsub + Re_isub + Re_dinc + Re_iinc+ Re_prod |  |  | Re_emb | -0.2749%
|  |  | Re_omd | 0%
|  |  | Re_dsub | 17.37%
|  |  | Re_isub | -6.37%
|  |  | Re_dinc | 0.01193%
|  |  | Re_iinc | 17.34%
|  |  | Re_macro | 12.98%
|  |  | Re_sum_1 | 41.06%
economy-wide rebound, Re_sum_2 |  |  | Variables | values
|  |  | k | 1
|  |  | Re_emb | -0.2749%
|  |  | -k*Re_cap | 1.406%
|  |  | (1 -k)*Re_md | 0%
|  |  | Re_dsub | 17.37%
|  |  | Re_isub | -6.37%
|  |  | Re_dinc+Re_iinc | 17.35%
|  |  | k*pE*I_E | 11.58%
|  |  | Re_sum_2 | 41.06%
|  |  | Variables | values
economy-wide rebound, Re_sum_3 |  |  | k | 1
|  |  | Re_emb | -0.2749%
|  |  | -k*Re_cap | 1.406%
|  |  | (1 -k)*Re_md | 0%
|  |  | Re_dsub | 17.37%
|  |  | Re_isub | -6.37%
|  |  | Re_dinc+Re_iinc | 17.35%
|  |  | k*pE*I_E | 11.58%
|  |  | Re_sum_3 | 41.06%
Resum
Direct | Redempl | 0% | Redsub | 17.37% | Redinc | 0.01193% |  |  | 17.38%
Indirect | Reemb | -0.2749% | Reisub | -6.37% | Reiinc | 17.34% | Remacro | 12.98% | 23.68%
| Remd | 0% | [7 empty] | 41.06%
sub-total |  | -0.2749% |  | 11% |  | 17.35% |  | 12.98% | 41.06%
Case study 2 - Incandescent vs LED light bulb
incandescent bulb - capital expenditure | 1.875 | $
incandescent bulb - lifetime | 1.8 | yr
incandescent bulb - luminosity | 530 | Lm
incandescent bulb - energy used (Watts) | 60 | W
incandescent bulb - efficacy | 8.8333 | Lm/W
incandescent bulb - direct energy/yr | 236.5198 | MJ
incandescent bulb - hours/year | 1095 | hrs/yr
incandescent bulb - lifetime lumen-hrs | 1044630 | lumen-hrs
manufacturing phase MJ/20million lumen hours | 42.4 | (MJ/20 million lumen hours)
incandescent bulb - embodied energy | 2.2146 | MJ
LED bulb - capital expenditure | 1.21 | $
LED bulb - lifetime | 10 | yr
LED bulb - luminosity | 449.9 | Lm
LED bulb - energy used (Watts) | 5.5 | W
LED bulb - efficacy | 81.8 | Lm/W
LED bulb - direct energy/yr | 21.681 | MJ/yr
LED bulb - hours/year | 1095 | hrs/yr
incandescent bulb - lifetime Million lumen-hrs | 4926405 | lumen-hrs
manufacturing phase MJ/20million lumen hours | 26.4 | (MJ/20 million lumen hours)
LED bulb - embodied energy | 6.5029 | MJ
price of energy | 0.03575 | $/MJ | 0.1287 | $/kWhr
manufacturing phase (embodied energy) data | US DoE Life-cycle assessment of energy and environmental impacts of LED lighting products, availabe at https://www1.eere.energy.gov/buildings/publications/pdfs/ssl/2012_LED_Lifecycle_Report.pdf
Note on E260: Matthew Heun: This cell now contains Matt's retyping of the formula from Equation 28. It works for me. I'm not sure what Paul's mistake was. ---Matt
Note on B328: Matthew Heun: Calculated from q_dot_s (in Lm-hr/yr) and luminosity (inLm). I moved the input cell to the top of the sheet, because it is easier to make graphs.
Note on B336: Matthew Heun: Note that 81.8 Lm is a given above, thereby enabling easier graph creation. Luminosity is calculated from Lm/W in this section of the spreadsheet.
𝑞 ̇_𝑠
𝐶 ̇_𝑠
𝐸 ̇_𝑒𝑚𝑏
𝐶 ̇_𝑐𝑎𝑝
𝐶 ̇_𝑜𝑚𝑑
𝐶 ̇_𝑜
𝑝_𝑠
𝑝_𝐸
𝜂
𝑁 ̇
𝐺 ̇
__
(∆𝑞) ̇_𝑠
(∆𝐶) ̇_𝑠
(∆𝐸) ̇_𝑒𝑚𝑏
(∆𝐶) ̇_𝑐𝑎𝑝
∆
∆𝐶 ̇_𝑜𝑚𝑑
(∆𝐶) ̇_𝑜
〖∆𝑝〗_𝑠
〖∆𝑝〗_𝐸
∆
∆𝜂
∆
∆𝑁 ̇
∆
∆𝐺 ̇
__
𝐼_𝐸
∆𝐼_𝐸
𝑀 ̇
𝐶_𝑐𝑎𝑝
𝜂
𝐸 ̇_𝑒𝑚𝑏
𝐸 ̇_𝑠
𝐸_𝑒𝑚𝑏
𝑞 ̇_𝑠
𝑝_𝑠
𝑝_𝐸
𝐼_𝐸
𝑀 ̇
𝑝_𝑠^∗
𝐶_𝑐𝑎𝑝^∗
𝑞 ̇_𝑠^∗
𝑞 ̇_𝑠^^
𝑞 ̇_𝑠^−
𝐸 ̇_𝑠^∗
𝐸 ̇_𝑠^^
𝐸 ̇_𝑠^−
𝐶 ̇_𝑜^∗
𝐶 ̇_𝑜^^
𝐶 ̇_𝑜^−
𝜂^~
𝐸_𝑒𝑚𝑏
𝐸 ̇_𝑒𝑚𝑏^∗
𝑆 ̇_𝑑𝑒𝑣^
𝐺 ̇
=
𝐺 ̇^∗ 〖"= " 𝐺 ̇〗^^=( 𝐺) ̇^−
=
𝑀 ̇〖"=" 𝑀 ̇〗^∗ 〖"=" 𝑀 ̇〗^^=𝑀 ̇^− "=" 𝑀 ̇^~
=
𝑝_𝑠^∗=𝑝_𝑠^^ = 𝑝_𝑠^− "=" 𝑝_𝑠^~
=
𝐶_𝑐𝑎𝑝^∗=𝐶_𝑐𝑎𝑝^^ = 𝐶_𝑐𝑎𝑝^−
=
𝜂^∗=𝜂^^ = 𝜂^− "=" 𝜂^~
〖Δ𝐶 ̇〗_𝑐𝑎𝑝^∗
〖Δ𝐶 ̇〗_𝑜𝑚𝑑^∗
==0
〖Δ𝐶 ̇〗_𝑐𝑎𝑝^^=〖Δ𝐶 ̇〗_𝑐𝑎𝑝^−=〖Δ𝐶 ̇〗_𝑐𝑎𝑝^~=0
==0
〖Δ𝐶 ̇〗_𝑚𝑑^^=〖Δ𝐶 ̇〗_𝑚𝑑^−=〖Δ𝐶 ̇〗_𝑚𝑑^~=0
𝑁 ̇^^
𝑁 ̇^−
𝑁 ̇^∗
===
𝐸 ̇_𝑒𝑚𝑏^∗=𝐸 ̇_𝑒𝑚𝑏^^=𝐸 ̇_𝑒𝑚𝑏^−=𝐸 ̇_𝑒𝑚𝑏^~
===
𝐶 ̇_𝑚𝑑^∗=𝐶 ̇_𝑚𝑑^^=𝐶 ̇_𝑚𝑑^−=𝐶 ̇_𝑚𝑑^~
𝐶 ̇_𝑜^~
𝐶 ̇_𝑜^~=𝐶 ̇_𝑜^−
𝐶 ̇_𝑜^
𝐶 ̇_𝑜^ =𝐶 ̇_𝑜^∗
𝑁 ̇^~
𝑁 ̇
/
𝜂^~/𝜂
𝐶 ̇_𝑐𝑎𝑝^∗
𝐶 ̇_𝑐𝑎𝑝
"ϵ" _(𝑞 ̇_(𝑠,) 𝑀 ̇ )
"ϵ" _(𝑞 ̇_(𝑜,) 𝑀 ̇ )
"ϵ" _(𝑞 ̇_(𝑠,) 𝑝_𝑠 )
〖"fo" 〗_(𝐶 ̇_𝑠 )
𝐸 ̇_𝑠
(∆𝐸) ̇_𝑠
∆
∆𝑀 ̇
(𝑀′) ̇^^
"ϵ" _(𝑞 ̇_(𝑜,) 𝑀 ̇ )
〖𝛷_1𝑦𝑒𝑎𝑟^°〗_
〖𝛷_𝑡^°〗_𝑙𝑖𝑓𝑒
〖𝛾_1𝑦𝑒𝑎𝑟^°〗_
〖𝛾_𝑡^°〗_𝑙𝑖𝑓𝑒
〖𝑅_α^°〗_
〖𝑅_ω^°〗_
〖𝛷_1𝑦𝑒𝑎𝑟^∗〗_
〖𝛷_𝑡^∗〗_𝑙𝑖𝑓𝑒
〖𝛾_1𝑦𝑒𝑎𝑟^∗〗_
〖𝛾_𝑡^∗〗_𝑙𝑖𝑓𝑒
〖𝑅_α^∗〗_
〖𝑅_ω^∗〗_
⁰life
𝑡⁰life
(𝐶⁰) ̇_𝑜𝑚
(𝐶⁰) ̇_𝑑
𝑡^∗ 𝑙𝑖𝑓𝑒
𝐸 ̇_𝑒𝑚𝑏^∗
𝐶 ̇_𝑜𝑚^∗
(𝐶∗) ̇_𝑜𝑚𝑑
(𝐶∗) ̇_𝑑
(𝐶⁰) ̇_𝑜𝑚𝑑
〖Δ((𝑅α𝐶) ̇〗_(𝑐𝑎𝑝))^ )∗

## 3_Case study 1 battery LCA
Case study - car
· Vehicle life: most studies take 150,000-180,000km, and say that this equates to one battery. So they don’t allow for battery replacement. One study suggested that even if a second battery is required later, that the EV battery is improving so quickly that its not much additional energy for the 2nd battery
· Energy for the battery: around 10-20% of energy for the vehicle. Our (non plug-in hybrid) car is only 1.4kWh battery size. Full EVs start at around 30kWh in size, with a Tesla up to 100kWh. So in our car, the battery is v small. For the largest EVs, the battery energy seems to be similar 100% of the vehicle manufacture, i.e. double the energy needed to make the car. But for our baby battery, we can take a lower number
Articles reviewed/found/used
· Hawkins TR, Singh B, Majeau-Bettez G, Strømman AH. Comparative Environmental Life Cycle Assessment of Conventional and Electric Vehicles. J Ind Ecol. 2013;17(1):53–64.
· Nordelöf A, Messagie M, Tillman AM, Ljunggren Söderman M, Van Mierlo J. Environmental impacts of hybrid, plug-in hybrid, and battery electric vehicles—what can we learn from life cycle assessment? Int J Life Cycle Assess. 2014;19(11):1866–90.
· Ellingsen LAW, Majeau-Bettez G, Singh B, Srivastava AK, Valøen LO, Strømman AH. Life Cycle Assessment of a Lithium-Ion Battery Vehicle Pack. J Ind Ecol. 2014;18(1):113–24.
· Onat NC, Kucukvar M, Tatari O. Conventional, hybrid, plug-in hybrid or electric vehicles? State-based comparative carbon and energy footprint analysis in the United States. Appl Energy. 2015;150:36–49.
· Ellingsen LAW, Singh B, Strømman AH. The size and range effect: Lifecycle greenhouse gas emissions of electric vehicles. Environ Res Lett. 2016;11(5).
· Cox B, Mutel CL, Bauer C, Mendoza Beltran A, Van Vuuren DP. Uncertain Environmental Footprint of Current and Future Battery Electric Vehicles. Environ Sci Technol. 2018;52(8):4989–95.
1. Size of batteries
Ford Fusion Hybrid (our car) battery size = 1.4kWh
Ford Fusion plugin hybrid (energie) = 9kWh
For comparison, full EV cars have battery sizes of 30kWh+, with the largest i.e. Tesla is around 60-100kWh, for 300+miles driving range
EV Battery life / driving miles:
· Onat et al 2015: In this analysis, the battery lifetimes are assumed to be same as the vehicle lifetimes, meaning that it is assumed that the batteries are never replaced during the vehicles’ operation phase. If the battery is replaced in the future, the impacts from battery production may not necessarily be doubled because the battery industry is improving rapidly
· Linda Ager-Wick Ellingsen et al 2016: Another important use phase parameter for EVs is battery longevity. Studies assessing the environmental impacts of Li-ion batteries have assumed total driving distances between 150 000 km and 200 000 km (Notter et al 2010,Zackrisson et al 2010, United States Environ- mental Protection Agency 2013,Li et al 2014). Battery warranties for different EV models range from 100 000 km within the first five years to unlimited km within the first eight years (The Norwegian Consumer Council 2014). As the car manufacturers themselves set the warranties, a reasonable assumption is that these warranties represent theminimumofwhat canbe expec- ted from the battery packs. In addition, some vehicle manufacturers suggest that vehicle batteries can be used for energy storage during and after vehicle life (Car- ranza 2013).Therefore,we deem the assumption of a total driving distance of180 000 km to be reasonable.
Additional energy requirements of battery vs car manufacture
· A wide range of values, from 20-75% of the energy used to make the cars
· Note: most of the studies focus on full EVs, with larger batteries than our example
· For our example, our battery is only 1.4kWh in size, vs 30kWh+ for a full EV
· Ellingsen 2013 finds the energy for the battery is related to the battery size, 2500MJ/kWh, for our example 1.4kWQh battery this is ~ 3,500MJ, about 10% fo the energy for car manufacture.
· So a lower value seems reasonable, say to take 10-20% of the vehicle energy use for battery manufactu4re for our example.
· Linda Ager-Wick Ellingsen et al 2016: (~50% energy use) | · Nordelöf et al 2014: +25% of energy use. Battery is ~26,000MJ vs 94,000MJ for the car manufacture | · Cox et al 2018: (full EV +75% energy use) | Onat et al 2015: battery ~ 20% of car manufacture
The cradle-to-gate CCP intensity of the EVs was 6.3–7.1 kg CO2-eq kg−1 sions differed from the ICEVs. The cradle-to-gate CCP intensity of the EVs was 6.3–7.1 kg CO2-eq kg−1 ofcar, whereas for the ICEVs it was 3.9–5.7 kg CO2-eq ofcar, whereas for the ICEVs it was 3.9–5.7 kg CO2-eq kg−1 of car. The difference in the cradle-to-gate CCP ofcar, whereas for the ICEVs it was 3.9–5.7 kg CO2-eq kg−1 of car.
Ellingsen 2013 uses a different approach, and calculates MJ per kWh of battery size
· Tesla battery is 60-100kWh, so could be up to 200,000MJ
· The ford focus energy (full EV) is only 9kWh
· The ford focus hybrid (our example) is only 1.4kWh. which would make the energy for battery production = 3,500MJ. This would be around 10% of the ~35,000MJ assumed for vehicle production